## Sheet1
Micro-controller adapter connector (pin header)
27.8.2021/pekka

Generic adapter pins, motherboard has straight male 20x2 connector.

	1	CA_3.3V	CA_5V	2
	3	CA_IO14	CA_5V	4
	5	CA_IO15	CA_GND	6
	7	CA_IO16	CA_TX	8
	9	CA_GND	CA_RX	10
	11	CA_IO11	CA_IO10	12
	13	CA_IO17	CA_IO27	14
	15	CA_IO18	CA_IO19	16
	17	CA_IO32	CA_IO20	18
	19	CA_IO0	CA_IO28	20
	21	CA_IO1	CA_IO21	22
	23	CA_IO2	CA_IO3	24
	25	CA_IO29	CA_IO4	26
	27	CA_IO12	CA_IO13	28
	29	CA_IO22	CA_IO30	30
	31	CA_IO23	CA_IO5	32
	33	CA_IO6	CA_IO31	34
	35	CA_IO8	CA_IO24	36
	37	CA_IO25	CA_IO7	38
	39	CA_IO26	CA_IO9	40

If 5V pin is powered, micro-controller adapter outputs it’s logic / level voltage (typically 3.3V) in 3.3V pin. / Micro-controller may be also be powered at 3.3V pin, and 5 volts remains unused.
All CA_* are all GPIO pins.
If micro-controller supports multiple serial communication channels, this is first / one not used for trace printouts or software download (that port is on adapter board). / If it has only one serial port, this is it (even it would be also software downloads).
CA_IO pins start from connectors CA_IO0 on, until actual micro-controller has no more CA_IO pins.
Mother board allocates CA_IO pins for specific use, typically starting from CA_IO0.

Recommended raspberry PI SPI and I2C compatible pin use for motherboard

	1	CA_3.3V	CA_5V	2
	3	I2C_SDA1_(CA14)	CA_5V	4
	5	I2C_SCL1_(CA15)	CA_GND	6
	7	CA_IO16	CA_TX	8
	9	CA_GND	CA_RX	10
	11	SPI1_CS1 (CA11)	SPI1_CS0 (CA10)	12
	13	CA_IO17	CA_IO27	14
	15	CA_IO18	CA_IO19	16
	17	CA_IO32	CA_IO20	18
	19	SPI0_MOSI (CA0)	CA_IO28	20
	21	SPI0_MISO (CA1)	CA_IO21	22
	23	SPI0_CLK (CA2)	SPI0_CS0 (CA3)	24
	25	CA_IO29	SPI0_CS1 (CA4)	26
	27	I2C_SDA0_(CA12)	I2C_SCL0_(CA13)	28
	29	CA_IO22	CA_IO30	30
	31	CA_IO23	CA_IO5	32
	33	CA_IO6	CA_IO31	34
	35	SPI1_MISO (CA8)	CA_IO24	36
	37	CA_IO25	SPI1_MOSI (CA7)	38
	39	CA_IO26	SPI1_CLK (CA9)	40